## ورقة1
Quantity | Usage | Model/Type | Component Name
1 | Data processing and system management | Raspberry Pi 4 Model B |  | Main Control Unit
1 | OS and program storage | MicroSD Card Class 10 |  | Storage Card
1 | Color recognition and obstacle detection | Pi Camera Module V2 |  | Camera Module
1 | Front wheel steering control | Servo Motor MG996R |  | Steering Motor
1 | Forward and backward movement | DC Gear Motor 6V |  | Right Drive Motor
1 | Forward and backward movement | DC Gear Motor 6V |  | Left Drive Motor
1 | Speed and direction control | L298N Motor Driver |  | Motor Driver
1 | Obstacle distance measurement | HC-SR04 Ultrasonic |  | Front Distance Sensor
1 | Wall distance measurement | HC-SR04 Ultrasonic |  | Right Side Distance Sensor
1 | Wall distance measurement | HC-SR04 Ultrasonic |  | Left Side Distance Sensor
1 | Colored line recognition | TCS3200 Color Sensor |  | Color Sensor
1 | Motor power supply | Li-Po Battery 7.4V |  | Main Battery
1 | 7.4V to 5V conversion | Step Down Converter |  | Voltage Regulator
2 | Steering and stability | Rubber Wheel 65mm |  | Front Wheels
2 | Main propulsion | Rubber Wheel 65mm |  | Rear Wheels
1 | Component mounting and support | Acrylic Chassis |  | Main Chassis
1 | Electronic circuit connections | Breadboard 400 points |  | Connection Board
1 pack | Component interconnection | Jumper Wires |  | Connection Wires
1 set | Circuit protection | Resistor Kit |  | Resistor Set
1 | System on/off control | Push Button Switch |  | Power Switch
1 set | Chassis assembly | M3 Screws Set |  | Mounting Screws
1 set | Component securing | M3 Nuts & Washers |  | Nuts and Washers